## Sheet1
Pin Number | Purpose | Comment
1 | 12v Ignition | Supply to module, 12v ignition
2 | Ground | Ground
3 | CAN L | Chassis CAN Low
4 | CAN H | Chassis CAN High
5 | CAN L | Haldex CAN Low
6 | CAN H | Haldex CAN High
7 | Mode Change | 12v switch to change mode
8 | Brake In | Brake signal in (+12v)
9 | Brake Out | Brake signal out
10 | Handbrake In | Handbrake signal in (+12v)
11 | Handbrake Out | Handbrake signal out
12 | N/A | N/A